## Motor Driver PCB
|  |  | Total |  | 102.2
Part Function | Part Number | Description | Unit Cost | Quantity | Total Cost | Link
Power Management
12V PMIC | LM2576S-12/NOPB-ND | IC REG BUCK 12V 3A TO263-5 | 2.94 | 2 | 5.88 | https://www.digikey.com/en/products/detail/texas-instruments/LM2576S-12-NOPB/363651
3.3V PMIC | LD1117DT33TR | IC REG LINEAR 3.3V 800MA DPAK | 0.51 | 2 | 1.02 | https://www.digikey.com/en/products/detail/stmicroelectronics/LD1117DT33TR/585760?s=N4IgTCBcDaIDIBECMKDsCAqBmLGBKIAugL5A
5V | MC78M05BDTRKGOSCT-ND | IC REG LINEAR 5V 500MA DPAK | 0.53 | 2 | 1.06 | https://www.digikey.com/en/products/detail/on-semiconductor/MC78M05BDTRKG/919369
diodes | B340-13-F | DIODE SCHOTTKY 40V 3A SMC | 0.37 | 4 | 1.48 | https://www.digikey.com/en/products/detail/diodes-incorporated/B340-13-F/768768
Inductor for 3.3V PMIC | SRR1280A-101M | FIXED IND 100UH 2.1A 150MOHM SMD | 1.39 | 2 | 2.78 | https://www.digikey.com/en/products/detail/bourns-inc/SRR1280A-101M/4340250
0
0
Other ICs |  |  |  |  | 0
IO expansion | 296-25130-1-ND | IC I/O EXPANDER I2C 16B TSSOP | 1.61 | 5 | 8.05 | https://www.digikey.com/en/products/detail/texas-instruments/TCA9539PWR/2139129
PWM expansion | 568-11925-1-ND | IC LED DRVR LIN DIM 25MA 28TSSOP | 2.4 | 2 | 4.8 | https://www.digikey.com/en/products/detail/nxp-usa-inc/PCA9685PW-118/2034325
motor drivers | 296-45437-1-ND | IC MTR DRV BIPOLR 8-37V 24HTSSOP | 3.76 | 8 | 22.56 | https://www.digikey.com/en/products/detail/texas-instruments/DRV8886PWPR/6695811
level shifter FET | BSS138CT-ND | MOSFET N-CH 50V 220MA SOT23-3 | 0.28 | 5 | 1.4 | https://www.digikey.com/en/products/detail/on-semiconductor/BSS138/244210
0
0
Capacitors |  |  |  |  | 0
Driver VM caps | A768KE107M1VLAE036 | CAP ALUM POLY 100UF 20% 35V SMD | 0.68 | 7 | 4.76 | https://www.digikey.com/en/products/detail/kemet/A768KE107M1VLAE036/13420090
3.3V PMIC Cap | RHS0J102MCN1GS | CAP ALUM POLY 1000UF 6.3V SMD | 1.14 | 2 | 2.28 | https://www.digikey.com/en/products/detail/nichicon/RHS0J102MCN1GS/2209464
0.1uF Cap (Generic) 0603 | C0603C104M5RACTU | CAP CER 0.1UF 50V X7R 0603 | 0.0194 | 50 | 0.97 | https://www.digikey.com/en/products/detail/kemet/C0603C104M5RACTU/2199782
10uF Cap (Generic) 0805 | GRM21BR61H106KE43L | CAP CER 10UF 50V X5R 0805 | 0.264 | 10 | 2.64 | https://www.digikey.com/en/products/detail/murata-electronics/GRM21BR61H106KE43L/10326316
0.47uF Cap (Generic) 0805 | CL21B474KBFNNNG | CAP CER 0.47UF 50V X7R 0805 | 0.038 | 50 | 1.9 | https://www.digikey.com/en/products/detail/samsung-electro-mechanics/CL21B474KBFNNNG/3894539
0.01uF Cap (Generic) 0603 | 06035C103JAT2A | CAP CER 10000PF 50V X7R 0603 | 0.0386 | 50 | 1.93 | https://www.digikey.com/en/products/detail/avx-corporation/06035C103JAT2A/1600025
0.022uF Cap (Generic) 0603 | CL10B223KB8NNNC | CAP CER 0.022UF 50V X7R 0603 | 0.0202 | 50 | 1.01 | https://www.digikey.com/en/products/detail/samsung-electro-mechanics/CL10B223KB8NNNC/3886762
0.22uF Cap (Generic) 0603 | CC0603ZRY5V9BB224 | CAP CER 0.22UF 50V Y5V 0603 | 0.086 | 10 | 0.86 | https://www.digikey.com/en/products/detail/yageo/CC0603ZRY5V9BB224/5195237
0
0
Resistors |  |  |  |  | 0
1k Res (Generic) 0603 | RC0603JR-7W1KL | RES 1K OHM 5% 1/5W 0603 | 0.03 | 20 | 0.6 | https://www.digikey.com/en/products/detail/yageo/RC0603JR-7W1KL/12698826
10k Res (Generic) 0603 0.1W | CRGCQ0603F10K | CRGCQ 0603 10K 1% | 0.0126 | 100 | 1.26 | https://www.digikey.com/en/products/detail/te-connectivity-passive-product/CRGCQ0603F10K/8576302
20k Res (Generic) 0603 0.1W | RC0603JR-0720KL | RES SMD 20K OHM 5% 1/10W 0603 | 0.008 | 100 | 0.8 | https://www.digikey.com/en/products/detail/yageo/RC0603JR-0720KL/726740
30k Res (Generic) 0603 0.1W | AC0603JR-0730KL | RES SMD 30K OHM 5% 1/10W 0603 | 0.0097 | 100 | 0.97 | https://www.digikey.com/en/products/detail/yageo/AC0603JR-0730KL/5896432
0
0
Connectors, Misc |  |  |  |  | 0
Fan connector | 470533000 | CONN HEADER VERT 4POS 2.54MM | 0.48 | 2 | 0.96 | https://www.digikey.com/en/products/detail/molex/0470533000/3262217
FPC to RPI | ZF5S-40-01-T-WT | CONN FFC BOTTOM 40POS 0.50MM R/A | 2.55 | 4 | 10.2 | https://www.digikey.com/en/products/detail/samtec-inc/ZF5S-40-01-T-WT/4822887
FPC adapter board | 1528-1096-ND | FPC ADAPTER 50PIN 0.5MM PITCH | 2.95 | 2 | 5.9 | https://www.digikey.com/en/products/detail/adafruit-industries-llc/1492/5154671
4" FFC cable | AE11342-ND | CABLE FFC 40POS 0.50MM 4" | 2.25 | 1 | 2.25 | https://www.digikey.com/en/products/detail/assmann-wsw-components/AFFC-050-40-102-11/6570363
6" FFC cable | WM19594-ND | CABLE FFC 40POS 0.50MM 6" | 2.66 | 1 | 2.66 | https://www.digikey.com/en/products/detail/molex/0151660436/3281317
Optical Sensor | OR626-ND | SENSOR OPT SLOT PHOTOTRAN PCB MT | 3.08 | 2 | 6.16 | https://www.digikey.com/en/products/detail/omron-electronics-inc-emc-div/EE-SX1071/274425
base limit switch to board | WM15254-ND | PICOBLADE 3 CIRCUIT 150MM | 2.53 | 1 | 2.53 | https://www.digikey.com/en/products/detail/molex/0151340302/6198144?s=N4IgTCBcDaIIwFY4GYAsAGZ6IF0C%2BQA
Connector Header 3 pos | WM1732-ND | CONN HEADER VERT 3POS 1.25MM | 0.24 | 5 | 2.53 | https://www.digikey.com/en/products/detail/molex/0530470310/242854
0
0
0
0
0
0
0